## Validation Index
GRIM validation examples
Each sheet puts raw data beside Excel calculations, GRIM exports and percent error.
Blue cells contain live formulas. Yellow cells hold raw inputs and settings.
Compact examples are shown here. Full datasets remain in the folders.
Validation | Dataset folder | Comparisons
Align | datasets/align | 4
Axis Units | datasets/axis_units | 8
Az vs D.R. | datasets/azimuth_range | 6
Azimuth Polar | datasets/polar_plot | 12
Azimuth Rect | datasets/azimuth_plot | 6
CDF | datasets/cdf | 8
Coherent - | datasets/coherent_subtract | 9
Coherent + | datasets/coherent_add | 9
Coherent divide | datasets/coherent_divide | 9
Crop Slice | datasets/crop_slice | 6
dBke and dBsm | datasets/dbke_dbsm | 12
Decimate | datasets/decimate | 9
Delta dB | datasets/delta_db | 8
Delta Map | datasets/delta_map | 6
Duplicate | datasets/duplicate | 10
El to Az360 | datasets/el_az360 | 9
Elevation Sweep | datasets/elevation_plot | 8
Flip Phase | datasets/flip_phase | 9
Frequency | datasets/frequency_plot | 7
Incoherent - | datasets/incoherent_subtract | 6
Incoherent + | datasets/incoherent_add | 6
ISAR Image | datasets/isar_image | 8
Join Merge | datasets/join_merge | 8
Medianize | datasets/medianize | 9
Mirror | datasets/mirror | 6
Offset | datasets/offset | 9
Overlap | datasets/overlap | 8
PBP | datasets/pbp | 12
Percentile | datasets/percentile | 2
Phase | datasets/phase_plot | 6
Phase Center | datasets/phase_center | 6
Range Cal | datasets/range_cal | 4
Range Freq | datasets/range_frequency | 6
Regrid | datasets/regrid | 5
RF Compare | datasets/rf_compare | 6
Round | datasets/round | 8
Save Load Export | datasets/save_load_export | 7
Sector Stats | datasets/sector_stats | 10
SENTRi El to GRIM | datasets/sentri_el_grim | 12
Shift | datasets/shift | 8
Stats | datasets/stats | 6
Swap El Az | datasets/swap_el_az | 9
Time Gate | datasets/time_gate | 8
Waterfall | datasets/waterfall | 6
Wedge Conic | datasets/wedge_conic | 7
Wrap | datasets/wrap | 10

## Align
Align
Reference first; intersect mode. Snap the two matching input azimuths to the reference.
Blue cells J8:J11 contain the Excel formulas. Click a blue cell to see its formula.
Raw data | [6 empty] | Calculation and comparison
Dataset | Azimuth (deg) | Elevation (deg) | Frequency (GHz) | Pol | RCS (m2) | Phase (deg) | Quantity | Excel calculation | GRIM exported | Percent error
reference | 10 | 0 | 10 | VV | 1 | -150 | Output 1: azimuth (deg) | 10 | 10 | 0%
reference | 20 | 0 | 10 | VV | 2 | -137 | Output 1: RCS (m²) | 8 | 8 | 0%
reference | 30 | 0 | 10 | VV | 3 | -124 | Output 2: azimuth (deg) | 20 | 20 | 0%
input | 0 | 0 | 10 | VV | 7 | 20 | Output 2: RCS (m²) | 0 | 0 | n/a (zero)
input | 10 | 0 | 10 | VV | 8 | 30
input | 20 | 0 | 10 | VV | 0 | 40
input | 40 | 0 | 10 | VV | 11 | 50
Files: datasets/align/ (see GUIDE.txt)
Percent error = ¦GRIM − Excel¦ / ¦Excel¦. A zero reference is shown as n/a.

## Axis Units
Axis Units
Convert deg to rad and GHz to Hz. The final two comparisons convert back.
Blue cells J8:J15 contain the Excel formulas. Click a blue cell to see its formula.
Raw data | [6 empty] | Calculation and comparison
Dataset | Azimuth (deg) | Elevation (deg) | Frequency (GHz) | Pol | RCS (m2) | Phase (deg) | Quantity | Excel calculation | GRIM exported | Percent error
input | 0 | -30 | 8 | VV | 1 | -150 | Elevation -30 deg to rad | -0.5236 | -0.5236 | 0%
input | 0 | -30 | 12 | VV | 2 | -137 | Frequency 8 GHz to Hz | 8000000000 | 8000000000 | 0%
input | 0 | 30 | 8 | VV | 3 | -124 | Azimuth 90 deg to rad | 1.5708 | 1.5708 | 0%
input | 0 | 30 | 12 | VV | 4 | -111 | RCS retained (m2) | 5 | 5 | 1.776e-14%
input | 90 | -30 | 8 | VV | 5 | -98 | Elevation 30 deg to rad | 0.5236 | 0.5236 | 0%
input | 90 | -30 | 12 | VV | 6 | -85 | Frequency 12 GHz to Hz | 12000000000 | 12000000000 | 0%
input | 90 | 30 | 8 | VV | 7 | -72 | Inverse elevation (deg) | 30 | 30 | 1.184e-14%
input | 90 | 30 | 12 | VV | 8 | -59 | Inverse frequency (GHz) | 12 | 12 | 0%
Files: datasets/axis_units/ (see GUIDE.txt)
Percent error = ¦GRIM − Excel¦ / ¦Excel¦. A zero reference is shown as n/a.

## Az vs D.R.
Az vs D.R.
Azimuths 0 and 30 deg; eight frequencies, 1-8 GHz; 32 range bins; no peak normalization.
Blue cells K8:K13 contain the Excel formulas. Click a blue cell to see its formula.
Raw data | [7 empty] | Calculation and comparison
Input | Azimuth (deg) | Elevation (deg) | Frequency (Hz) | Pol | RCS (m2) | Phase (deg) | Target range (m) | Quantity | Excel calculation | GRIM exported | Percent error
Profile 1 | 0 | 0 | 1000000000 | VV | 4 | 0 | 0 | Az 0, bin 15: intensity | 3.2527 | 3.2527 | 9.003e-06%
Profile 1 | 0 | 0 | 2000000000 | VV | 4 | 0 | 0 | Bin 15: range (m) | -0.0046843 | -0.0046843 | 1.852e-14%
Profile 1 | 0 | 0 | 3000000000 | VV | 4 | 0 | 0 | Az 0, bin 16: intensity | 4 | 4 | 0%
Profile 1 | 0 | 0 | 4000000000 | VV | 4 | 0 | 0 | Bin 16: range (m) | 0 | 0 | n/a (zero)
Profile 1 | 0 | 0 | 5000000000 | VV | 4 | 0 | 0 | Az 30, bin 20: intensity | 0.81318 | 0.81318 | 4.216e-06%
Profile 1 | 0 | 0 | 6000000000 | VV | 4 | 0 | 0 | Az 30, bin 21: intensity | 1 | 1 | 0%
Profile 1 | 0 | 0 | 7000000000 | VV | 4 | 0 | 0
Profile 1 | 0 | 0 | 8000000000 | VV | 4 | 0 | 0
Profile 2 | 30 | 0 | 1000000000 | VV | 1 | -56.25 | 0.023421 | Calculation steps
Profile 2 | 30 | 0 | 2000000000 | VV | 1 | -112.5 | 0.023421 | Az 0, bin 15: range (m) | -0.0046843
Profile 2 | 30 | 0 | 3000000000 | VV | 1 | -168.75 | 0.023421 | Az 0, bin 15: phase step (rad) | -0.19635
Profile 2 | 30 | 0 | 4000000000 | VV | 1 | 135 | 0.023421 | Az 0, bin 16: range (m) | 0
Profile 2 | 30 | 0 | 5000000000 | VV | 1 | 78.75 | 0.023421 | Az 0, bin 16: phase step (rad) | 0
Profile 2 | 30 | 0 | 6000000000 | VV | 1 | 22.5 | 0.023421 | Az 30, bin 20: range (m) | 0.018737
Profile 2 | 30 | 0 | 7000000000 | VV | 1 | -33.75 | 0.023421 | Az 30, bin 20: phase step (rad) | -0.19635
Profile 2 | 30 | 0 | 8000000000 | VV | 1 | -90 | 0.023421 | Az 30, bin 21: range (m) | 0.023421
[8 empty] | Az 30, bin 21: phase step (rad) | 0
Settings used in formulas
c (m/s) | [5 empty] | 299792458
size | [5 empty] | 32
n | [5 empty] | 8
Files: datasets/azimuth_range/ (see GUIDE.txt)
Percent error = ¦GRIM − Excel¦ / ¦Excel¦. A zero reference is shown as n/a.

## Azimuth Polar
Azimuth Polar
One VV cut at elevation 0°, frequency 10 GHz.
Blue cells I8:I19 contain the Excel formulas. Click a blue cell to see its formula.
Raw data | [5 empty] | Calculation and comparison
Azimuth (deg) | Elevation (deg) | Frequency (GHz) | Pol | RCS (m²) | Phase (deg) | Quantity | Excel calculation | GRIM exported | Percent error
-150 | 0 | 10 | VV | 1 | 170 | Sample 1: Plotted azimuth (rad) | -2.618 | -2.618 | 0%
-90 | 0 | 10 | VV | 4 | -170 | Sample 1: Level (dBsm) | 0 | 0 | 0%
-30 | 0 | 10 | VV | 9 | 30 | Sample 2: Plotted azimuth (rad) | -1.5708 | -1.5708 | 0%
30 | 0 | 10 | VV | 16 | -90 | Sample 2: Level (dBsm) | 6.0206 | 6.0206 | 0%
90 | 0 | 10 | VV | 0 | missing | Sample 3: Plotted azimuth (rad) | -0.5236 | -0.5236 | 0%
150 | 0 | 10 | VV | missing | missing | Sample 3: Level (dBsm) | 9.5424 | 9.5424 | 0%
[6 empty] | Sample 4: Plotted azimuth (rad) | 0.5236 | 0.5236 | 0%
[6 empty] | Sample 4: Level (dBsm) | 12.0412 | 12.0412 | 0%
[6 empty] | Sample 5: Plotted azimuth (rad) | 1.5708 | 1.5708 | 0%
[6 empty] | Sample 5: Level (dBsm) | missing | missing | n/a
[6 empty] | Sample 6: Plotted azimuth (rad) | 2.618 | 2.618 | 0%
Files: datasets/polar_plot/ (see GUIDE.txt) | [5 empty] | Sample 6: Level (dBsm) | missing | missing | n/a
Percent error = ¦GRIM − Excel¦ / ¦Excel¦. A zero reference is shown as n/a.
For dB results, percent error compares the equivalent linear power.

## Azimuth Rect
Azimuth Rect
One VV cut at elevation 0°, frequency 10 GHz.
Blue cells I8:I13 contain the Excel formulas. Click a blue cell to see its formula.
Raw data | [5 empty] | Calculation and comparison
Azimuth (deg) | Elevation (deg) | Frequency (GHz) | Pol | RCS (m²) | Phase (deg) | Quantity | Excel calculation | GRIM exported | Percent error
-150 | 0 | 10 | VV | 1 | 170 | Sample 1: Level (dBsm) | 0 | 0 | 0%
-90 | 0 | 10 | VV | 4 | -170 | Sample 2: Level (dBsm) | 6.0206 | 6.0206 | 0%
-30 | 0 | 10 | VV | 9 | 30 | Sample 3: Level (dBsm) | 9.5424 | 9.5424 | 0%
30 | 0 | 10 | VV | 16 | -90 | Sample 4: Level (dBsm) | 12.0412 | 12.0412 | 0%
90 | 0 | 10 | VV | 0 | missing | Sample 5: Level (dBsm) | missing | missing | n/a
150 | 0 | 10 | VV | missing | missing | Sample 6: Level (dBsm) | missing | missing | n/a
Files: datasets/azimuth_plot/ (see GUIDE.txt)
Percent error = ¦GRIM − Excel¦ / ¦Excel¦. A zero reference is shown as n/a.
For dB results, percent error compares the equivalent linear power.

## CDF
CDF
Inclusive empirical CDF and exceedance; missing values are excluded.
Blue cells H8:H15 contain the Excel formulas. Click a blue cell to see its formula.
Raw data |  |  |  |  | Calculation and comparison
Azimuth (deg) | Elevation (deg) | Frequency (GHz) | Pol | RCS (m²) | Quantity | Excel calculation | GRIM exported | Percent error
0 | 0 | 10 | VV | 0 | Threshold 0.0: cdf (%) | 20 | 20 | 0%
30 | 0 | 10 | VV | 1 | Threshold 0.0: exceedance (%) | 100 | 100 | 0%
60 | 0 | 10 | VV | 1 | Threshold 1.0: cdf (%) | 60 | 60 | 1.184e-14%
90 | 0 | 10 | VV | 4 | Threshold 1.0: exceedance (%) | 80 | 80 | 0%
120 | 0 | 10 | VV | 9 | Threshold 4.0: cdf (%) | 80 | 80 | 0%
150 | 0 | 10 | VV | missing | Threshold 4.0: exceedance (%) | 40 | 40 | 0%
[5 empty] | Threshold 9.0: cdf (%) | 100 | 100 | 0%
[5 empty] | Threshold 9.0: exceedance (%) | 20 | 20 | 0%
Files: datasets/cdf/ (see GUIDE.txt)
Percent error = ¦GRIM − Excel¦ / ¦Excel¦. A zero reference is shown as n/a.

## Coherent -
Coherent -
Load input_a and input_b. Operand order is A then B. The workbook shows the two-operand result.
Blue cells K8:K16 contain the Excel formulas. Click a blue cell to see its formula.
Raw data | [7 empty] | Calculation and comparison
Dataset | Azimuth (deg) | Elevation (deg) | Frequency (GHz) | Pol | I (sqrt m²) | Q (sqrt m²) | RCS (m², calc.) | Quantity | Excel calculation | GRIM exported | Percent error
A | 0 | 0 | 10 | VV | 1 | 2 | 5 | Az 0: output linear RCS | 13 | 13 | 0%
A | 1 | 0 | 10 | VV | 1 | 0 | 1 | Az 1: output linear RCS | 4 | 4 | 0%
A | 2 | 0 | 10 | VV | 0 | 0 | 0 | Az 2: output linear RCS | 4 | 4 | 0%
A | 3 | 0 | 10 | VV | 3 | -4 | 25 | Az 3: output linear RCS | 25 | 25 | 0%
A | 4 | 0 | 10 | VV | missing | missing | missing | Az 4: output linear RCS | missing | missing | n/a
A | 5 | 0 | 10 | VV | -2 | 2 | 8 | Az 5: output linear RCS | 32 | 32 | 0%
A | 6 | 0 | 10 | VV | 1e-05 | 2e-05 | 5e-10 | Az 6: output linear RCS | 1.6e-09 | 1.6e-09 | 0%
B | 0 | 0 | 10 | VV | 3 | -1 | 10 | Az 0: output I | -2 | -2 | 4.441e-14%
B | 1 | 0 | 10 | VV | -1 | 0 | 1 | Az 0: output Q | 3 | 3 | 1.48e-14%
B | 2 | 0 | 10 | VV | 0 | 2 | 4
B | 3 | 0 | 10 | VV | 0 | 0 | 0
B | 4 | 0 | 10 | VV | 1 | 1 | 2
B | 5 | 0 | 10 | VV | 2 | -2 | 8
B | 6 | 0 | 10 | VV | 1e-05 | -2e-05 | 5e-10
Files: datasets/coherent_subtract/ (see GUIDE.txt)
Percent error = ¦GRIM − Excel¦ / ¦Excel¦. A zero reference is shown as n/a.

## Coherent +
Coherent +
Load input_a and input_b. Operand order is A then B. The workbook shows the two-operand result.
Blue cells K8:K16 contain the Excel formulas. Click a blue cell to see its formula.
Raw data | [7 empty] | Calculation and comparison
Dataset | Azimuth (deg) | Elevation (deg) | Frequency (GHz) | Pol | I (sqrt m²) | Q (sqrt m²) | RCS (m², calc.) | Quantity | Excel calculation | GRIM exported | Percent error
A | 0 | 0 | 10 | VV | 1 | 2 | 5 | Az 0: output linear RCS | 17 | 17 | 0%
A | 1 | 0 | 10 | VV | 1 | 0 | 1 | Az 1: output linear RCS | 0 | 0 | n/a (zero)
A | 2 | 0 | 10 | VV | 0 | 0 | 0 | Az 2: output linear RCS | 4 | 4 | 0%
A | 3 | 0 | 10 | VV | 3 | -4 | 25 | Az 3: output linear RCS | 25 | 25 | 0%
A | 4 | 0 | 10 | VV | missing | missing | missing | Az 4: output linear RCS | missing | missing | n/a
A | 5 | 0 | 10 | VV | -2 | 2 | 8 | Az 5: output linear RCS | 0 | 0 | n/a (zero)
A | 6 | 0 | 10 | VV | 1e-05 | 2e-05 | 5e-10 | Az 6: output linear RCS | 4e-10 | 4e-10 | 0%
B | 0 | 0 | 10 | VV | 3 | -1 | 10 | Az 0: output I | 4 | 4 | 0%
B | 1 | 0 | 10 | VV | -1 | 0 | 1 | Az 0: output Q | 1 | 1 | 4.441e-14%
B | 2 | 0 | 10 | VV | 0 | 2 | 4
B | 3 | 0 | 10 | VV | 0 | 0 | 0
B | 4 | 0 | 10 | VV | 1 | 1 | 2
B | 5 | 0 | 10 | VV | 2 | -2 | 8
B | 6 | 0 | 10 | VV | 1e-05 | -2e-05 | 5e-10
Files: datasets/coherent_add/ (see GUIDE.txt)
Percent error = ¦GRIM − Excel¦ / ¦Excel¦. A zero reference is shown as n/a.

## Coherent divide
Coherent divide
Load input_a and input_b. Operand order is A then B. The workbook shows the two-operand result.
Blue cells K8:K16 contain the Excel formulas. Click a blue cell to see its formula.
Raw data | [7 empty] | Calculation and comparison
Dataset | Azimuth (deg) | Elevation (deg) | Frequency (GHz) | Pol | I (sqrt m²) | Q (sqrt m²) | RCS (m², calc.) | Quantity | Excel calculation | GRIM exported | Percent error
A | 0 | 0 | 10 | VV | 1 | 2 | 5 | Az 0: output power ratio | 0.5 | 0.5 | 2.22e-14%
A | 1 | 0 | 10 | VV | 1 | 0 | 1 | Az 1: output power ratio | 1 | 1 | 0%
A | 2 | 0 | 10 | VV | 0 | 0 | 0 | Az 2: output power ratio | 0 | 0 | n/a (zero)
A | 3 | 0 | 10 | VV | 3 | -4 | 25 | Az 3: output power ratio | missing | missing | n/a
A | 4 | 0 | 10 | VV | missing | missing | missing | Az 4: output power ratio | missing | missing | n/a
A | 5 | 0 | 10 | VV | -2 | 2 | 8 | Az 5: output power ratio | 1 | 1 | 0%
A | 6 | 0 | 10 | VV | 1e-05 | 2e-05 | 5e-10 | Az 6: output power ratio | 1 | 1 | 2.22e-14%
B | 0 | 0 | 10 | VV | 3 | -1 | 10 | Az 0: output I | 0.1 | 0.1 | 3.469e-13%
B | 1 | 0 | 10 | VV | -1 | 0 | 1 | Az 0: output Q | 0.7 | 0.7 | 1.586e-14%
B | 2 | 0 | 10 | VV | 0 | 2 | 4
B | 3 | 0 | 10 | VV | 0 | 0 | 0
B | 4 | 0 | 10 | VV | 1 | 1 | 2 | Calculation steps
B | 5 | 0 | 10 | VV | 2 | -2 | 8 | Sample 0: denominator power (power) | 10
B | 6 | 0 | 10 | VV | 1e-05 | -2e-05 | 5e-10
Files: datasets/coherent_divide/ (see GUIDE.txt)
Percent error = ¦GRIM − Excel¦ / ¦Excel¦. A zero reference is shown as n/a.

## Crop Slice
Crop Slice
Crop azimuth 10 to 30 deg, stride 2. Shown slice: elevation 5 deg, 10 GHz, HH.
Blue cells J8:J13 contain the Excel formulas. Click a blue cell to see its formula.
Raw data | [6 empty] | Calculation and comparison
Dataset | Azimuth (deg) | Elevation (deg) | Frequency (GHz) | Pol | RCS (m2) | Phase (deg) | Quantity | Excel calculation | GRIM exported | Percent error
input | 0 | 5 | 10 | HH | 8 | -59 | Output 1: azimuth (deg) | 10 | 10 | 0%
input | 10 | 5 | 10 | HH | 16 | 45 | Output 1: elevation (deg) | 5 | 5 | 0%
input | 20 | 5 | 10 | HH | 24 | 149 | Output 1: frequency (GHz) | 10 | 10 | 0%
input | 30 | 5 | 10 | HH | 32 | 253 | Output 1: RCS (m²) | 16 | 16 | 2.22e-14%
[7 empty] | Output 2: azimuth (deg) | 30 | 30 | 0%
[7 empty] | Output 2: RCS (m²) | 32 | 32 | 2.22e-14%
Files: datasets/crop_slice/ (see GUIDE.txt)
Percent error = ¦GRIM − Excel¦ / ¦Excel¦. A zero reference is shown as n/a.

## dBke and dBsm
dBke and dBsm
Extrusion length 2.5 m. Convert input_3d to dBke and input_2d to dBsm.
Blue cells K8:K19 contain the Excel formulas. Click a blue cell to see its formula.
Raw data | [7 empty] | Calculation and comparison
Sample | Azimuth (deg) | Elevation (deg) | Frequency (Hz) | Pol | 3-D RCS (m²) | 2-D RCS (m) | Phase (deg) | Quantity | Excel calculation | GRIM exported | Percent error
0 | 0 | 0 | 8000000000 | VV | 1 | 0.01 | 20 | 3-D sample 0: scattering width (m) | 0.0029979 | 0.0029979 | 0%
1 | 0 | 0 | 12000000000 | VV | 4 | 0.02 | -40 | 2-D sample 0: RCS area (m²) | 3.3356 | 3.3356 | 1.331e-14%
2 | 30 | 0 | 8000000000 | VV | 0 | 0 | missing | 3-D sample 1: scattering width (m) | 0.0079945 | 0.0079945 | 0%
3 | 30 | 0 | 12000000000 | VV | 0 | 0 | missing | 2-D sample 1: RCS area (m²) | 10.0069 | 10.0069 | 1.775e-14%
4 | 60 | 0 | 8000000000 | VV | missing | missing | missing | 3-D sample 2: scattering width (m) | 0 | 0 | n/a (zero)
5 | 60 | 0 | 12000000000 | VV | 16 | 0.04 | 170 | 2-D sample 2: RCS area (m²) | 0 | 0 | n/a (zero)
[8 empty] | 3-D sample 4: scattering width (m) | missing | missing | n/a
[8 empty] | 2-D sample 4: RCS area (m²) | missing | missing | n/a
Settings used in formulas | [7 empty] | 3-D sample 5: scattering width (m) | 0.031978 | 0.031978 | 0%
Extrusion length (m) | [5 empty] | 2.5 |  | 2-D sample 5: RCS area (m²) | 20.0138 | 20.0138 | 1.775e-14%
Speed of light (m/s) | [5 empty] | 299792458 |  | 3-D sample 0: converted dBke | -2.9873 | -2.9873 | 0%
[8 empty] | 2-D sample 0: converted dBsm | 5.2318 | 5.2318 | 0%
Files: datasets/dbke_dbsm/ (see GUIDE.txt)
Calculation steps
[8 empty] | Sample 0: expected width (m) | 0.0029979
[8 empty] | Sample 0: expected area (m2) | 3.3356
Percent error = ¦GRIM − Excel¦ / ¦Excel¦. A zero reference is shown as n/a.
For dB results, percent error compares the equivalent linear power.

## Decimate
Decimate (BETA)
Factor 2, keep final partial bin. Power mode averages finite powers; coherent mode averages I/Q.
Blue cells J8:J16 contain the Excel formulas. Click a blue cell to see its formula.
Raw data | [6 empty] | Calculation and comparison
Dataset | Azimuth (deg) | Elevation (deg) | Frequency (GHz) | Pol | RCS (m2) | Phase (deg) | Quantity | Excel calculation | GRIM exported | Percent error
input_power | 0 | 0 | 10 | VV | 0 | 0 | keep bin 1: Coordinate center (deg) | 0.5 | 0.5 | 0%
input_power | 1 | 0 | 10 | VV | 2 | 0 | keep bin 1: Power mean (m²) | 1 | 1 | 2.22e-14%
input_power | 2 | 0 | 10 | VV | missing | missing | keep bin 2: Coordinate center (deg) | 2.5 | 2.5 | 0%
input_power | 3 | 0 | 10 | VV | 6 | 0 | keep bin 2: Power mean (m²) | 6 | 6 | 1.48e-14%
input_power | 4 | 0 | 10 | VV | 10 | 0 | keep bin 3: Coordinate center (deg) | 4 | 4 | 0%
input_coherent | 0 | 0 | 10 | VV | 1 | 0 | keep bin 3: Power mean (m²) | 10 | 10 | 1.776e-14%
input_coherent | 1 | 0 | 10 | VV | 1 | 180 | Coherent bin 1: Power of mean field (m²) | 3.7525e-33 | 0 | 100%
input_coherent | 2 | 0 | 10 | VV | 4 | 90 | Coherent bin 2: Power of mean field (m²) | 4 | 4 | 0%
input_coherent | 3 | 0 | 10 | VV | 4 | 90 | Coherent bin 3: Power of mean field (m²) | 9 | 9 | 1.974e-14%
input_coherent | 4 | 0 | 10 | VV | 9 | 45
Calculation steps
[7 empty] | Coherent bin 1 mean I | 0
[7 empty] | Coherent bin 1 mean Q | 6.1257e-17
[7 empty] | Coherent bin 2 mean I | 1.2251e-16
Files: datasets/decimate/ (see GUIDE.txt) | [6 empty] | Coherent bin 2 mean Q | 2
[7 empty] | Coherent bin 3 mean I | 2.1213
[7 empty] | Coherent bin 3 mean Q | 2.1213
Percent error = ¦GRIM − Excel¦ / ¦Excel¦. A zero reference is shown as n/a.

## Delta dB
Delta dB
Select input_a first and input_b second; use Delta dB. Zero denominator is missing.
Blue cells I8:I15 contain the Excel formulas. Click a blue cell to see its formula.
Raw data | [5 empty] | Calculation and comparison
Dataset | Azimuth (deg) | Elevation (deg) | Frequency (GHz) | Pol | RCS (m²) | Quantity | Excel calculation | GRIM exported | Percent error
A | 0 | 0 | 10 | VV | 1 | Az 0: A / B power ratio | 2 | 2 | 0%
A | 1 | 0 | 10 | VV | 10 | Az 1: A / B power ratio | missing | missing | n/a
A | 2 | 0 | 10 | VV | 0 | Az 2: A / B power ratio | 0 | 0 | n/a (zero)
A | 3 | 0 | 10 | VV | 4 | Az 3: A / B power ratio | 1 | 1 | 0%
A | 4 | 0 | 10 | VV | missing | Az 4: A / B power ratio | missing | missing | n/a
A | 5 | 0 | 10 | VV | 9 | Az 5: A / B power ratio | missing | missing | n/a
B | 0 | 0 | 10 | VV | 0.5 | Az 0: A minus B level (dB) | 3.0103 | 3.0103 | 0%
B | 1 | 0 | 10 | VV | 0 | Az 3: A minus B level (dB) | 0 | 0 | 0%
B | 2 | 0 | 10 | VV | 2
B | 3 | 0 | 10 | VV | 4
B | 4 | 0 | 10 | VV | 5 | Calculation steps
B | 5 | 0 | 10 | VV | missing | Azimuth 0: expected ratio (ratio) | 2
[6 empty] | Azimuth 3: expected ratio (ratio) | 1
Files: datasets/delta_db/ (see GUIDE.txt)
Percent error = ¦GRIM − Excel¦ / ¦Excel¦. A zero reference is shown as n/a.
For dB results, percent error compares the equivalent linear power.

## Delta Map
Delta Map
A minus B in dB; elevation 0°, VV. Zero or missing power has no finite dB difference.
Blue cells G8:G13 contain the Excel formulas. Click a blue cell to see its formula.
Raw data |  |  |  | Calculation and comparison
Azimuth (deg) | Frequency (GHz) | A RCS (m²) | B RCS (m²) | Quantity | Excel calculation | GRIM exported | Percent error
0 | 8 | 1 | 2 | Az 0°, 8 GHz (dB) | -3.0103 | -3.0103 | 0%
0 | 9 | 4 | 2 | Az 0°, 9 GHz (dB) | 3.0103 | 3.0103 | 0%
0 | 10 | 0 | 3 | Az 0°, 10 GHz (dB) | missing | missing | n/a
90 | 8 | 9 | 9 | Az 90°, 8 GHz (dB) | 0 | 0 | 0%
90 | 9 | 16 | 4 | Az 90°, 9 GHz (dB) | 6.0206 | 6.0206 | 0%
90 | 10 | missing | 5 | Az 90°, 10 GHz (dB) | missing | missing | n/a
Files: datasets/delta_map/ (see GUIDE.txt)
Percent error = ¦GRIM − Excel¦ / ¦Excel¦. A zero reference is shown as n/a.
For dB results, percent error compares the equivalent linear power.

## Duplicate
Duplicate
Duplicate the dataset. Compare copied RCS, zero, missing, and coordinates.
Blue cells J8:J17 contain the Excel formulas. Click a blue cell to see its formula.
Raw data | [6 empty] | Calculation and comparison
Dataset | Azimuth (deg) | Elevation (deg) | Frequency (GHz) | Pol | RCS (m2) | Phase (deg) | Quantity | Excel calculation | GRIM exported | Percent error
input | 0 | -5 | 9 | VV | 1 | -150 | Output 1: RCS (m²) | 1 | 1 | 0%
input | 0 | -5 | 10 | VV | 0 | -137 | Output 2: RCS (m²) | 0 | 0 | n/a (zero)
input | 0 | 5 | 9 | VV | missing | -124 | Output 3: RCS (m²) | missing | missing | n/a
input | 0 | 5 | 10 | VV | 4 | -111 | Output 4: RCS (m²) | 4 | 4 | 0%
input | 45 | -5 | 9 | VV | 5 | -98 | Output 5: RCS (m²) | 5 | 5 | 0%
input | 45 | -5 | 10 | VV | 6 | -85 | Output 6: RCS (m²) | 6 | 6 | 0%
input | 45 | 5 | 9 | VV | 7 | -72 | Output 7: RCS (m²) | 7 | 7 | 0%
input | 45 | 5 | 10 | VV | 8 | -59 | Output 8: RCS (m²) | 8 | 8 | 0%
[7 empty] | Output 8: azimuth (deg) | 45 | 45 | 0%
[7 empty] | Output 8: frequency (GHz) | 10 | 10 | 0%
Files: datasets/duplicate/ (see GUIDE.txt)
Percent error = ¦GRIM − Excel¦ / ¦Excel¦. A zero reference is shown as n/a.

## El to Az360
El to Az360 (BETA)
Attested opposite elevation pair. Shift +10 deg cut by 180 deg azimuth; output elevation stays -10 deg.
Blue cells J8:J16 contain the Excel formulas. Click a blue cell to see its formula.
Raw data | [6 empty] | Calculation and comparison
Dataset | Azimuth (deg) | Elevation (deg) | Frequency (GHz) | Pol | RCS (m2) | Phase (deg) | Quantity | Excel calculation | GRIM exported | Percent error
input | 0 | -10 | 10 | VV | 1 | 0 | Output 1: azimuth (deg) | 0 | 0 | n/a (zero)
input | 0 | 10 | 10 | VV | 2 | 30 | Output 1: RCS (m²) | 1 | 1 | 0%
input | 90 | -10 | 10 | VV | 3 | 60 | Output 2: azimuth (deg) | 90 | 90 | 0%
input | 90 | 10 | 10 | VV | 4 | 90 | Output 2: RCS (m²) | 3 | 3 | 0%
[7 empty] | Output 3: azimuth (deg) | 180 | 180 | 0%
[7 empty] | Output 3: RCS (m²) | 2 | 2 | 0%
[7 empty] | Output 4: azimuth (deg) | 270 | 270 | 0%
[7 empty] | Output 4: RCS (m²) | 4 | 4 | 0%
[7 empty] | Output 1: elevation (deg) | -10 | -10 | 0%
Files: datasets/el_az360/ (see GUIDE.txt)
Percent error = ¦GRIM − Excel¦ / ¦Excel¦. A zero reference is shown as n/a.

## Elevation Sweep
Elevation Sweep
Reduce the three azimuths in linear power, then convert the result to dBsm.
Blue cells H8:H15 contain the Excel formulas. Click a blue cell to see its formula.
Raw data |  |  |  |  | Calculation and comparison
Azimuth (deg) | Elevation (deg) | Frequency (GHz) | Pol | RCS (m²) | Quantity | Excel calculation | GRIM exported | Percent error
-20 | 0 | 8 | VV | 1 | Mean at 0° (dBsm) | 3.0103 | 3.0103 | 0%
-20 | 30 | 8 | VV | 3 | Mean at 30° (dBsm) | 8.0163 | 8.0163 | 0%
0 | 0 | 8 | VV | 5 | Median at 0° (dBsm) | 0 | 0 | 0%
0 | 30 | 8 | VV | 7 | Median at 30° (dBsm) | 8.451 | 8.451 | 0%
20 | 0 | 8 | VV | 0 | Percentile at 0° (dBsm) | 6.2325 | 6.2325 | 2.22e-14%
20 | 30 | 8 | VV | 9 | Percentile at 30° (dBsm) | 9.345 | 9.345 | 0%
[5 empty] | Max at 0° (dBsm) | 6.9897 | 6.9897 | 0%
[5 empty] | Max at 30° (dBsm) | 9.5424 | 9.5424 | 0%
Settings used in formulas
Percentile setting (%) |  |  | 90
Calculation steps
[5 empty] | mean power, cut 1, sample 1 (m^2) | 2
Files: datasets/elevation_plot/ (see GUIDE.txt) |  |  |  |  | mean power, cut 1, sample 2 (m^2) | 6.3333
[5 empty] | median power, cut 1, sample 1 (m^2) | 1
[5 empty] | median power, cut 1, sample 2 (m^2) | 7
[5 empty] | P90 cut 1, sample 1, azimuth member 1 (m^2) | 1
[5 empty] | P90 cut 1, sample 1, azimuth member 2 (m^2) | 5
[5 empty] | P90 cut 1, sample 1, azimuth member 3 (m^2) | 0
[5 empty] | percentile power, cut 1, sample 1 (m^2) | 4.2
[5 empty] | P90 cut 1, sample 2, azimuth member 1 (m^2) | 3
[5 empty] | P90 cut 1, sample 2, azimuth member 2 (m^2) | 7
[5 empty] | P90 cut 1, sample 2, azimuth member 3 (m^2) | 9
[5 empty] | percentile power, cut 1, sample 2 (m^2) | 8.6
[5 empty] | max power, cut 1, sample 1 (m^2) | 5
[5 empty] | max power, cut 1, sample 2 (m^2) | 9
Percent error = ¦GRIM − Excel¦ / ¦Excel¦. A zero reference is shown as n/a.
For dB results, percent error compares the equivalent linear power.

## Flip Phase
Flip Phase
Apply Flip Phase once. Complex conjugation preserves I and negates Q.
Blue cells K8:K16 contain the Excel formulas. Click a blue cell to see its formula.
Raw data | [7 empty] | Calculation and comparison
Dataset | Azimuth (deg) | Elevation (deg) | Frequency (GHz) | Pol | I (sqrt m²) | Q (sqrt m²) | RCS (m², calc.) | Quantity | Excel calculation | GRIM exported | Percent error
Input | 0 | 0 | 10 | VV | 1 | 2 | 5 | Az 0: Q after phase flip | -2 | -2 | 0%
Input | 1 | 0 | 10 | VV | -1 | 1e-08 | 1 | Az 1: Q after phase flip | -1e-08 | -1e-08 | 6.169e-07%
Input | 2 | 0 | 10 | VV | -1 | -1e-08 | 1 | Az 2: Q after phase flip | 1e-08 | 1e-08 | 6.169e-07%
Input | 3 | 0 | 10 | VV | 0 | 0 | 0 | Az 3: Q after phase flip | 0 | 0 | n/a (zero)
Input | 4 | 0 | 10 | VV | missing | missing | missing | Az 4: Q after phase flip | missing | missing | n/a
Input | 5 | 0 | 10 | VV | 3 | -4 | 25 | Az 5: Q after phase flip | 4 | 4 | 1.11e-14%
[8 empty] | Az 0: preserved linear RCS | 5 | 5 | 0%
[8 empty] | Az 3: zero linear RCS | 0 | 0 | n/a (zero)
[8 empty] | Az 0: preserved I | 1 | 1 | 2.22e-14%
Files: datasets/flip_phase/ (see GUIDE.txt)
Percent error = ¦GRIM − Excel¦ / ¦Excel¦. A zero reference is shown as n/a.

## Frequency
Frequency
Reduce the three azimuths in linear power, then convert the result to dBsm.
Blue cells H8:H14 contain the Excel formulas. Click a blue cell to see its formula.
Raw data |  |  |  |  | Calculation and comparison
Azimuth (deg) | Elevation (deg) | Frequency (GHz) | Pol | RCS (m²) | Quantity | Excel calculation | GRIM exported | Percent error
-20 | 0 | 8 | VV | 1 | Mean at 8 GHz (dBsm) | 3.0103 | 3.0103 | 0%
-20 | 0 | 9 | VV | 2 | Mean at 9 GHz (dBsm) | 7.7815 | 7.7815 | 0%
-20 | 0 | 10 | VV | 4 | Mean at 10 GHz (dBsm) | 10.7918 | 10.7918 | 0%
-20 | 0 | 11 | VV | 8 | Mean at 11 GHz (dBsm) | 13.8021 | 13.8021 | 0%
0 | 0 | 8 | VV | 5 | Median at 9 GHz (dBsm) | 7.7815 | 7.7815 | 0%
0 | 0 | 9 | VV | 10 | Percentile at 9 GHz (dBsm) | 9.6379 | 9.6379 | 0%
0 | 0 | 10 | VV | 20 | Max at 9 GHz (dBsm) | 10 | 10 | 0%
0 | 0 | 11 | VV | 40
20 | 0 | 8 | VV | 0
20 | 0 | 9 | VV | 6 | Calculation steps
20 | 0 | 10 | VV | 12 | mean power, cut 1, sample 1 (m^2) | 2
20 | 0 | 11 | VV | 24 | mean power, cut 1, sample 2 (m^2) | 6
[5 empty] | mean power, cut 1, sample 3 (m^2) | 12
[5 empty] | mean power, cut 1, sample 4 (m^2) | 24
Settings used in formulas |  |  |  |  | median power, cut 1, sample 2 (m^2) | 6
Percentile setting (%) |  |  | 90 |  | P90 cut 1, sample 2, azimuth member 1 (m^2) | 2
[5 empty] | P90 cut 1, sample 2, azimuth member 2 (m^2) | 10
[5 empty] | P90 cut 1, sample 2, azimuth member 3 (m^2) | 6
Files: datasets/frequency_plot/ (see GUIDE.txt) |  |  |  |  | percentile power, cut 1, sample 2 (m^2) | 9.2
[5 empty] | max power, cut 1, sample 2 (m^2) | 10
Percent error = ¦GRIM − Excel¦ / ¦Excel¦. A zero reference is shown as n/a.
For dB results, percent error compares the equivalent linear power.

## Incoherent -
Incoherent -
Select input_a first and input_b second. Result has no coherent phase.
Blue cells I8:I13 contain the Excel formulas. Click a blue cell to see its formula.
Raw data | [5 empty] | Calculation and comparison
Dataset | Azimuth (deg) | Elevation (deg) | Frequency (GHz) | Pol | RCS (m²) | Quantity | Excel calculation | GRIM exported | Percent error
A | 0 | 0 | 10 | VV | 1 | Az 0: output linear RCS | 0.75 | 0.75 | 0%
A | 1 | 0 | 10 | VV | 10 | Az 1: output linear RCS | 8 | 8 | 0%
A | 2 | 0 | 10 | VV | 100 | Az 2: output linear RCS | 0 | 0 | n/a (zero)
A | 3 | 0 | 10 | VV | 0 | Az 3: output linear RCS | 0 | 0 | n/a (zero)
A | 4 | 0 | 10 | VV | missing | Az 4: output linear RCS | missing | missing | n/a
A | 5 | 0 | 10 | VV | 4 | Az 5: output linear RCS | missing | missing | n/a
B | 0 | 0 | 10 | VV | 0.25
B | 1 | 0 | 10 | VV | 2
B | 2 | 0 | 10 | VV | 100
B | 3 | 0 | 10 | VV | 0
B | 4 | 0 | 10 | VV | 3
B | 5 | 0 | 10 | VV | missing
Files: datasets/incoherent_subtract/ (see GUIDE.txt)
Percent error = ¦GRIM − Excel¦ / ¦Excel¦. A zero reference is shown as n/a.

## Incoherent +
Incoherent +
Select input_a first and input_b second. Result has no coherent phase.
Blue cells I8:I13 contain the Excel formulas. Click a blue cell to see its formula.
Raw data | [5 empty] | Calculation and comparison
Dataset | Azimuth (deg) | Elevation (deg) | Frequency (GHz) | Pol | RCS (m²) | Quantity | Excel calculation | GRIM exported | Percent error
A | 0 | 0 | 10 | VV | 1 | Az 0: output linear RCS | 1.25 | 1.25 | 0%
A | 1 | 0 | 10 | VV | 10 | Az 1: output linear RCS | 12 | 12 | 0%
A | 2 | 0 | 10 | VV | 100 | Az 2: output linear RCS | 200 | 200 | 0%
A | 3 | 0 | 10 | VV | 0 | Az 3: output linear RCS | 0 | 0 | n/a (zero)
A | 4 | 0 | 10 | VV | missing | Az 4: output linear RCS | missing | missing | n/a
A | 5 | 0 | 10 | VV | 4 | Az 5: output linear RCS | missing | missing | n/a
B | 0 | 0 | 10 | VV | 0.25
B | 1 | 0 | 10 | VV | 2
B | 2 | 0 | 10 | VV | 100
B | 3 | 0 | 10 | VV | 0
B | 4 | 0 | 10 | VV | 3
B | 5 | 0 | 10 | VV | missing
Files: datasets/incoherent_add/ (see GUIDE.txt)
Percent error = ¦GRIM − Excel¦ / ¦Excel¦. A zero reference is shown as n/a.

## ISAR Image
ISAR Image (BETA)
Full input: 17 azimuths, -4 to 4 deg; 33 frequencies, 9-11 GHz; Fast and Accurate PFA.
Blue cells J8:J15 contain the Excel formulas. Click a blue cell to see its formula.
Raw data | [6 empty] | Calculation and comparison
Input | Azimuth (deg) | Elevation (deg) | Frequency (Hz) | Pol | RCS (m2) | Phase (deg) | Quantity | Excel calculation | GRIM exported | Percent error
Origin 1 | -4 | 0 | 9000000000 | VV | 4 | 0 | Fast: peak intensity | 4 | 4 | 0%
Origin middle | 0 | 0 | 10000000000 | VV | 4 | 0 | Fast: range resolution (m) | 0.074948 | 0.074948 | 0%
Origin 561 | 4 | 0 | 11000000000 | VV | 4 | 0 | Fast: cross resolution (m) | 0.10736 | 0.10736 | 0%
[7 empty] | Fast: Range half extent (m) | 1.1992 | 1.1992 | 0%
[7 empty] | Accurate: peak intensity | 4 | 4 | 0%
Settings used in formulas | [6 empty] | Accurate: range resolution (m) | 0.075626 | 0.075626 | 0%
c (m/s) |  |  |  |  | 299792458 |  | Accurate: cross resolution (m) | 0.11938 | 0.11938 | 0%
df (Hz) |  |  |  |  | 62500000 |  | Accurate: Range half extent (m) | 1.21 | 1.21 | 0%
nf |  |  |  |  | 33
Calculation steps
Files: datasets/isar_image/ (see GUIDE.txt) | [6 empty] | Inscribed Cartesian maximum U frequency (Hz) | 627808263.6971
[7 empty] | Inscribed Cartesian maximum V frequency (Hz) | 10982069785.9754
Percent error = ¦GRIM − Excel¦ / ¦Excel¦. A zero reference is shown as n/a.

## Join Merge
Join Merge
Merge A+B: compare the four policies at 10 deg. Join A+C: retain the new 40 and 50 deg samples.
Blue cells J8:J15 contain the Excel formulas. Click a blue cell to see its formula.
Raw data | [6 empty] | Calculation and comparison
Dataset | Azimuth (deg) | Elevation (deg) | Frequency (GHz) | Pol | RCS (m2) | Phase (deg) | Quantity | Excel calculation | GRIM exported | Percent error
input_a | 0 | 0 | 10 | VV | 1 | 0 | 10 deg: first input RCS | 4 | 4 | 0%
input_a | 10 | 0 | 10 | VV | 4 | 0 | 10 deg: last input RCS | 16 | 16 | 0%
input_a | 20 | 0 | 10 | VV | 0 | 0 | 10 deg: mean power | 10 | 10 | 0%
input_b | 10 | 0 | 10 | VV | 16 | 180 | 10 deg: power of mean field | 1 | 1 | 0%
input_b | 20 | 0 | 10 | VV | missing | missing | Joined azimuth 40 deg | 40 | 40 | 0%
input_b | 30 | 0 | 10 | VV | 9 | 90 | Joined RCS at 40 deg | 7 | 7 | 2.538e-14%
input_c_no_overlap | 40 | 0 | 10 | VV | 7 | -150 | Joined azimuth 50 deg | 50 | 50 | 0%
input_c_no_overlap | 50 | 0 | 10 | VV | 8 | -137 | Joined RCS at 50 deg | 8 | 8 | 0%
Calculation steps
[7 empty] | Overlap mean I | -1
[7 empty] | Overlap mean Q | 2.4503e-16
Files: datasets/join_merge/ (see GUIDE.txt)
Percent error = ¦GRIM − Excel¦ / ¦Excel¦. A zero reference is shown as n/a.

## Medianize
Medianize
Periodic: window 200 deg, slide 90 deg. Open/gapped: window 20 deg, slide 20 deg, nonperiodic.
Blue cells I8:I16 contain the Excel formulas. Click a blue cell to see its formula.
Raw data | [5 empty] | Calculation and comparison
Dataset | Azimuth (deg) | Elevation (deg) | Frequency (GHz) | Pol | RCS (m²) | Quantity | Excel calculation | GRIM exported | Percent error
Periodic | 0 | 0 | 10 | VV | 1 | Periodic center 0 deg | 4 | 4 | 0%
Periodic | 90 | 0 | 10 | VV | 4 | Periodic center 90 deg | 4 | 4 | 0%
Periodic | 180 | 0 | 10 | VV | 9 | Periodic center 180 deg | 9 | 9 | 0%
Periodic | 270 | 0 | 10 | VV | 16 | Periodic center 270 deg | 9 | 9 | 0%
Periodic | 360 | 0 | 10 | VV | 1 | Gapped center 10 deg | 1 | 1 | 0%
Gapped | 0 | 0 | 10 | VV | 1 | Gapped center 30 deg | missing | missing | n/a
Gapped | 20 | 0 | 10 | VV | missing | Gapped center 50 deg | missing | missing | n/a
Gapped | 80 | 0 | 10 | VV | 9 | Gapped center 70 deg | 9 | 9 | 0%
Gapped | 100 | 0 | 10 | VV | 16 | Gapped center 90 deg | 12.5 | 12.5 | 0%
Files: datasets/medianize/ (see GUIDE.txt)
Percent error = ¦GRIM − Excel¦ / ¦Excel¦. A zero reference is shown as n/a.

## Mirror
Mirror
Mirror about 15 deg: new azimuth = 2 x 15 - old azimuth; keep each RCS sample.
Blue cells J8:J13 contain the Excel formulas. Click a blue cell to see its formula.
Raw data | [6 empty] | Calculation and comparison
Dataset | Azimuth (deg) | Elevation (deg) | Frequency (GHz) | Pol | RCS (m2) | Phase (deg) | Quantity | Excel calculation | GRIM exported | Percent error
input | -10 | -5 | 10 | VV | 1 | -150 | Output 1: azimuth (deg) | -10 | -10 | 0%
input | -10 | 5 | 10 | VV | 2 | -137 | Output 1: RCS (m²) | missing | missing | n/a
input | 5 | -5 | 10 | VV | 0 | -124 | Output 3: azimuth (deg) | 25 | 25 | 0%
input | 5 | 5 | 10 | VV | 4 | -111 | Output 3: RCS (m²) | 0 | 0 | n/a (zero)
input | 40 | -5 | 10 | VV | missing | -98 | Output 5: azimuth (deg) | 40 | 40 | 0%
input | 40 | 5 | 10 | VV | 6 | -85 | Output 5: RCS (m²) | 1 | 1 | 0%
Settings used in formulas
Mirror reference (deg) |  |  |  |  | 15
Files: datasets/mirror/ (see GUIDE.txt)
Percent error = ¦GRIM − Excel¦ / ¦Excel¦. A zero reference is shown as n/a.

## Offset
Offset
Offset +6 dB. A second output applies -6 dB to the first output.
Blue cells J8:J16 contain the Excel formulas. Click a blue cell to see its formula.
Raw data | [6 empty] | Calculation and comparison
Dataset | Azimuth (deg) | Elevation (deg) | Frequency (GHz) | Pol | RCS (m²) | Phase (deg) | Quantity | Excel calculation | GRIM exported | Percent error | Phase error (deg)
Input | 0 | 0 | 10 | VV | 1 | 179 | Az 0: power after +6 dB | 3.9811 | 3.9811 | 1.116e-14%
Input | 1 | 0 | 10 | VV | 0 | missing | Az 1: power after +6 dB | 0 | 0 | n/a (zero)
Input | 2 | 0 | 10 | VV | 100 | -179 | Az 2: power after +6 dB | 398.1072 | 398.1072 | 1.428e-14%
Input | 3 | 0 | 10 | VV | missing | 45 | Az 3: power after +6 dB | missing | missing | n/a
Input | 4 | 0 | 10 | VV | 4 | missing | Az 4: power after +6 dB | 15.9243 | 15.9243 | 1.116e-14%
[7 empty] | Az 0: preserved phase | 179 | 179 | n/a (angle) | 0
[7 empty] | Az 2: preserved phase | -179 | -179 | n/a (angle) | 0
Settings used in formulas | [6 empty] | Az 0: power after reversing offset | 1 | 1 | 1.11e-14%
Level offset (dB) |  |  |  |  | 6 |  | Az 2: power after reversing offset | 100 | 100 | 1.421e-14%
Files: datasets/offset/ (see GUIDE.txt)
Percent error = ¦GRIM − Excel¦ / ¦Excel¦. A zero reference is shown as n/a.
Phase is compared using wrapped error in degrees; percent error is not defined for angles.

## Overlap
Overlap
Keep common azimuths 10 and 20 deg. A missing HH value at 10 deg masks that cell in both results.
Blue cells J8:J15 contain the Excel formulas. Click a blue cell to see its formula.
Raw data | [6 empty] | Calculation and comparison
Dataset | Azimuth (deg) | Elevation (deg) | Frequency (GHz) | Pol | RCS (m2) | Phase (deg) | Quantity | Excel calculation | GRIM exported | Percent error
input_a | 0 | 0 | 10 | VV | 1 | -150 | A, 10 deg HH: RCS | missing | missing | n/a
input_a | 0 | 0 | 10 | HH | 2 | -137 | A, 10 deg VV: RCS | 3 | 3 | 0%
input_a | 10 | 0 | 10 | VV | 3 | -124 | A, 20 deg HH: RCS | 6 | 6 | 0%
input_a | 10 | 0 | 10 | HH | 4 | -111 | A, 20 deg VV: RCS | 0 | 0 | n/a (zero)
input_a | 20 | 0 | 10 | VV | 0 | -98 | B, 10 deg HH: RCS | missing | missing | n/a
input_a | 20 | 0 | 10 | HH | 6 | -85 | B, 10 deg VV: RCS | 7 | 7 | 2.538e-14%
input_b | 10 | 0 | 10 | VV | 7 | -150 | B, 20 deg HH: RCS | 10 | 10 | 0%
input_b | 10 | 0 | 10 | HH | missing | -137 | B, 20 deg VV: RCS | 9 | 9 | 0%
input_b | 20 | 0 | 10 | VV | 9 | -124
input_b | 20 | 0 | 10 | HH | 10 | -111
input_b | 30 | 0 | 10 | VV | 11 | -98
input_b | 30 | 0 | 10 | HH | 12 | -85
Files: datasets/overlap/ (see GUIDE.txt)
Percent error = ¦GRIM − Excel¦ / ¦Excel¦. A zero reference is shown as n/a.

## PBP
PBP
Two datasets; each band is the minimum and maximum of its three azimuth cuts.
Blue cells I8:I19 contain the Excel formulas. Click a blue cell to see its formula.
Raw data | [5 empty] | Calculation and comparison
Dataset | Azimuth (deg) | Elevation (deg) | Frequency (GHz) | Pol | RCS (m²) | Quantity | Excel calculation | GRIM exported | Percent error
input_1 | -30 | 0 | 8 | VV | 0 | Dataset 1, 8 GHz lower (m²) | 0 | 0 | n/a (zero)
input_1 | -30 | 0 | 9 | VV | 2 | Dataset 1, 8 GHz upper (m²) | 3 | 3 | 0%
input_1 | -30 | 0 | 10 | VV | 8 | Dataset 1, 9 GHz lower (m²) | 2 | 2 | 0%
input_1 | 0 | 0 | 8 | VV | 3 | Dataset 1, 9 GHz upper (m²) | 4 | 4 | 0%
input_1 | 0 | 0 | 9 | VV | 4 | Dataset 1, 10 GHz lower (m²) | 4 | 4 | 0%
input_1 | 0 | 0 | 10 | VV | 16 | Dataset 1, 10 GHz upper (m²) | 16 | 16 | 0%
input_1 | 30 | 0 | 8 | VV | 1 | Dataset 2, 8 GHz lower (m²) | 0 | 0 | n/a (zero)
input_1 | 30 | 0 | 9 | VV | missing | Dataset 2, 8 GHz upper (m²) | 30 | 30 | 0%
input_1 | 30 | 0 | 10 | VV | 4 | Dataset 2, 9 GHz lower (m²) | 20 | 20 | 0%
input_2 | -30 | 0 | 8 | VV | 0 | Dataset 2, 9 GHz upper (m²) | 40 | 40 | 0%
input_2 | -30 | 0 | 9 | VV | 20 | Dataset 2, 10 GHz lower (m²) | 40 | 40 | 0%
input_2 | -30 | 0 | 10 | VV | 80 | Dataset 2, 10 GHz upper (m²) | 160 | 160 | 0%
input_2 | 0 | 0 | 8 | VV | 30
input_2 | 0 | 0 | 9 | VV | 40
input_2 | 0 | 0 | 10 | VV | 160
input_2 | 30 | 0 | 8 | VV | 10
input_2 | 30 | 0 | 9 | VV | missing
input_2 | 30 | 0 | 10 | VV | 40
Files: datasets/pbp/ (see GUIDE.txt)
Percent error = ¦GRIM − Excel¦ / ¦Excel¦. A zero reference is shown as n/a.

## Percentile
Percentile
Percentile 90 over azimuth, separately for A and B. Shown trace: 8 GHz, VV. The datasets are not pooled.
Blue cells I8:I9 contain the Excel formulas. Click a blue cell to see its formula.
Raw data | [5 empty] | Calculation and comparison
Dataset | Azimuth (deg) | Elevation (deg) | Frequency (GHz) | Pol | RCS (m²) | Quantity | Excel calculation | GRIM exported | Percent error
A | -10 | 0 | 8 | VV | 0 | Dataset A: 90th percentile | 66.4 | 66.4 | 4.28e-14%
A | 0 | 0 | 8 | VV | 1 | Dataset B: 90th percentile | 199.2 | 199.2 | 5.707e-14%
A | 10 | 0 | 8 | VV | 4
A | 20 | 0 | 8 | VV | 16
A | 30 | 0 | 8 | VV | 100
B | -10 | 0 | 8 | VV | 0
B | 0 | 0 | 8 | VV | 3
B | 10 | 0 | 8 | VV | 12
B | 20 | 0 | 8 | VV | 48
B | 30 | 0 | 8 | VV | 300
Settings used in formulas
Percentile setting (%) |  |  |  | 90
Files: datasets/percentile/ (see GUIDE.txt)
Percent error = ¦GRIM − Excel¦ / ¦Excel¦. A zero reference is shown as n/a.

## Phase
Phase
One VV cut at elevation 0°, frequency 10 GHz.
Blue cells I8:I13 contain the Excel formulas. Click a blue cell to see its formula.
Raw data | [5 empty] | Calculation and comparison
Azimuth (deg) | Elevation (deg) | Frequency (GHz) | Pol | RCS (m²) | Phase (deg) | Quantity | Excel calculation | GRIM exported | Percent error | Phase error (deg)
-150 | 0 | 10 | VV | 1 | 170 | Sample 1: Phase (deg) | 170 | 170 | n/a (angle) | 0
-90 | 0 | 10 | VV | 4 | -170 | Sample 2: Phase (deg) | -170 | -170 | n/a (angle) | 0
-30 | 0 | 10 | VV | 9 | 30 | Sample 3: Phase (deg) | 30 | 30 | n/a (angle) | 0
30 | 0 | 10 | VV | 16 | -90 | Sample 4: Phase (deg) | -90 | -90 | n/a (angle) | 0
90 | 0 | 10 | VV | 0 | missing | Sample 5: Phase (deg) | missing | missing | n/a | n/a
150 | 0 | 10 | VV | missing | missing | Sample 6: Phase (deg) | missing | missing | n/a | n/a
Files: datasets/phase_plot/ (see GUIDE.txt)
Percent error = ¦GRIM − Excel¦ / ¦Excel¦. A zero reference is shown as n/a.
Phase is compared using wrapped error in degrees; percent error is not defined for angles.

## Phase Center
Phase Center (BETA)
x = 0.031 m, y = -0.017 m, z = 0.009 m; both declared time signs.
Blue cells J8:J13 contain the Excel formulas. Click a blue cell to see its formula.
Raw data | [6 empty] | Calculation and comparison
Input | Azimuth (deg) | Elevation (deg) | Frequency (Hz) | Pol | RCS (m2) | Phase (deg) | Quantity | Excel calculation | GRIM exported | Percent error
+ time | -75 | -20 | 8000000000 | VV | 1 | 10 | + time: Field I (m) | 0.97746 | 0.97746 | 1.136e-14%
- time | -75 | -20 | 8000000000 | VV | 1 | -10 | + time: Field Q (m) | -0.2111 | -0.2111 | 3.944e-14%
[7 empty] | + time: RCS (m2) | 1 | 1 | 1.11e-14%
[7 empty] | - time: Field I (m) | 0.97746 | 0.97746 | 1.136e-14%
Settings used in formulas | [6 empty] | - time: Field Q (m) | 0.2111 | 0.2111 | 3.944e-14%
x (m) |  |  |  |  | 0.031 |  | - time: RCS (m2) | 1 | 1 | 1.11e-14%
y (m) |  |  |  |  | -0.017
z (m) |  |  |  |  | 0.009
Speed of light (m/s) |  |  |  |  | 299792458 |  | Calculation steps
[7 empty] | positive_time sample 1: body projection (m) | 0.019892
[7 empty] | positive_time sample 1: output angle (rad) | -6.4959
Files: datasets/phase_center/ (see GUIDE.txt) | [6 empty] | negative_time sample 1: body projection (m) | 0.019892
[7 empty] | negative_time sample 1: output angle (rad) | 6.4959
Percent error = ¦GRIM − Excel¦ / ¦Excel¦. A zero reference is shown as n/a.

## Range Cal
Range Cal (BETA)
8 GHz example; signed reference offsets +0.0125 m and -0.0125 m.
Blue cells J8:J11 contain the Excel formulas. Click a blue cell to see its formula.
Raw data | [6 empty] | Calculation and comparison
Input | Azimuth (deg) | Elevation (deg) | Frequency (Hz) | Pol | Field I (m) | Field Q (m) | Quantity | Excel calculation | GRIM exported | Percent error
+ DUT | 0 | 0 | 8000000000 | VV | -0.1 | 1.3 | + offset: Field I (m) | 1 | 1 | 1.11e-14%
+ measured | 0 | 0 | 8000000000 | VV | -1.1602 | 0.31449 | + offset: Field Q (m) | 2 | 2 | 2.22e-14%
+ reference | 0 | 0 | 8000000000 | VV | 2 | 0.5 | - offset: Field I (m) | 1 | 1 | 2.22e-14%
- DUT | 0 | 0 | 8000000000 | VV | -0.1 | 1.3 | - offset: Field Q (m) | 2 | 2 | 2.22e-14%
- measured | 0 | 0 | 8000000000 | VV | 0.31449 | -1.1602
- reference | 0 | 0 | 8000000000 | VV | 2 | 0.5
Calculation steps
[7 empty] | plus f1: measured power (m2) | 1.445
Settings used in formulas | [6 empty] | plus f1: exact/measured I | -1.497
Speed of light (m/s) |  |  |  |  | 299792458 |  | plus f1: exact/measured Q | -0.83673
plus range offset (m) |  |  |  |  | 0.0125 |  | plus f1: DUT times quotient I | 1.2375
minus range offset (m) |  |  |  |  | -0.0125 |  | plus f1: DUT times quotient Q | -1.8624
[7 empty] | plus f1: signed range angle (rad) | -4.1917
[7 empty] | minus f1: measured power (m2) | 1.445
Files: datasets/range_cal/ (see GUIDE.txt) | [6 empty] | minus f1: exact/measured I | 0.033818
[7 empty] | minus f1: exact/measured Q | 1.7147
[7 empty] | minus f1: DUT times quotient I | -2.2324
[7 empty] | minus f1: DUT times quotient Q | -0.1275
[7 empty] | minus f1: signed range angle (rad) | 4.1917
Percent error = ¦GRIM − Excel¦ / ¦Excel¦. A zero reference is shown as n/a.

## Range Freq
Range Freq
Eight frequencies, 1-8 GHz; 64 range bins; rectangular window; declared negative range law.
Blue cells K8:K13 contain the Excel formulas. Click a blue cell to see its formula.
Raw data | [7 empty] | Calculation and comparison
Input | Azimuth (deg) | Elevation (deg) | Frequency (Hz) | Pol | RCS (m2) | Phase (deg) | Target range (m) | Quantity | Excel calculation | GRIM exported | Percent error
Point | 0 | 0 | 1000000000 | VV | 4 | -28.125 | 0.011711 | Bin 36: RCS (m2) | 3.8016 | 3.8016 | 0%
Point | 0 | 0 | 2000000000 | VV | 4 | -56.25 | 0.011711 | Bin 36: range (m) | 0.0093685 | 0.0093685 | 1.852e-14%
Point | 0 | 0 | 3000000000 | VV | 4 | -84.375 | 0.011711 | Bin 37: RCS (m2) | 4 | 4 | 2.22e-14%
Point | 0 | 0 | 4000000000 | VV | 4 | -112.5 | 0.011711 | Bin 37: range (m) | 0.011711 | 0.011711 | 1.481e-14%
Point | 0 | 0 | 5000000000 | VV | 4 | -140.625 | 0.011711 | Bin 38: RCS (m2) | 3.8016 | 3.8016 | 0%
Point | 0 | 0 | 6000000000 | VV | 4 | -168.75 | 0.011711 | Bin 38: range (m) | 0.014053 | 0.014053 | 1.234e-14%
Point | 0 | 0 | 7000000000 | VV | 4 | 163.125 | 0.011711
Point | 0 | 0 | 8000000000 | VV | 4 | 135 | 0.011711
Calculation steps
[8 empty] | Bin 36 range (m) | 0.0093685
Settings used in formulas | [7 empty] | Bin 36 phase step (rad) | -0.098175
c (m/s) | [5 empty] | 299792458 |  | Bin 37 range (m) | 0.011711
size | [5 empty] | 64 |  | Bin 37 phase step (rad) | 0
n | [5 empty] | 8 |  | Bin 38 range (m) | 0.014053
[8 empty] | Bin 38 phase step (rad) | 0.098175
Files: datasets/range_frequency/ (see GUIDE.txt)
Percent error = ¦GRIM − Excel¦ / ¦Excel¦. A zero reference is shown as n/a.

## Regrid
Regrid
Interpolate I and Q to 5 and 15 deg. The 10 deg result is an unchanged source node.
Blue cells J8:J12 contain the Excel formulas. Click a blue cell to see its formula.
Raw data | [6 empty] | Calculation and comparison
Dataset | Azimuth (deg) | Elevation (deg) | Frequency (GHz) | Pol | RCS (m2) | Phase (deg) | Quantity | Excel calculation | GRIM exported | Percent error
input | 0 | 0 | 10 | VV | 1 | 0 | Sample 2: Azimuth (deg) | 5 | 5 | 0%
input | 10 | 0 | 10 | VV | 5 | 26.5651 | Sample 2: Power (m²) | 2.5 | 2.5 | 0%
input | 20 | 0 | 10 | VV | 9 | 0 | Sample 3: Power (m²) | 5 | 5 | 0%
[7 empty] | Sample 4: Azimuth (deg) | 15 | 15 | 0%
[7 empty] | Sample 4: Power (m²) | 6.5 | 6.5 | 0%
Settings used in formulas
Target azimuth 2 (deg) |  |  |  |  | 5
Target azimuth 3 (deg) |  |  |  |  | 10 |  | Calculation steps
Target azimuth 4 (deg) |  |  |  |  | 15 |  | Fraction between source samples 1 and 2 | 0.5
[7 empty] | Interpolated I at 5 deg | 1.5
[7 empty] | Interpolated Q at 5 deg | 0.5
Files: datasets/regrid/ (see GUIDE.txt) | [6 empty] | Fraction between source samples 2 and 3 | 0
[7 empty] | Interpolated I at 10 deg | 2
[7 empty] | Interpolated Q at 10 deg | 1
[7 empty] | Fraction between source samples 2 and 3 | 0.5
[7 empty] | Interpolated I at 15 deg | 2.5
[7 empty] | Interpolated Q at 15 deg | 0.5
Percent error = ¦GRIM − Excel¦ / ¦Excel¦. A zero reference is shown as n/a.

## RF Compare
RF Compare
Magnitude comparison using gain_x4_left and gain_x4_right; 10 GHz, elevation 0°, VV.
Blue cells J8:J13 contain the Excel formulas. Click a blue cell to see its formula.
Raw data | [6 empty] | Calculation and comparison
Azimuth (deg) | A RCS (m²) | B RCS (m²) | A (dBsm, calc.) | B (dBsm, calc.) | Difference (dB) | ¦Difference¦ (dB) | Quantity | Excel calculation | GRIM exported | Percent error
0 | 1 | 4 | 0 | 6.0206 | -6.0206 | 6.0206 | Linear CCC | 0.31419 | 0.31419 | 0%
10 | 2 | 8 | 3.0103 | 9.0309 | -6.0206 | 6.0206 | Normalized RMS error | 1.029 | 1.029 | 0%
20 | 4 | 16 | 6.0206 | 12.0412 | -6.0206 | 6.0206 | Median A − B (dB) | -6.0206 | -6.0206 | 0%
30 | 8 | 32 | 9.0309 | 15.0515 | -6.0206 | 6.0206 | Mean absolute difference (dB) | 6.0206 | 6.0206 | 0%
40 | 16 | 64 | 12.0412 | 18.0618 | -6.0206 | 6.0206 | P95 absolute difference (dB) | 6.0206 | 6.0206 | 0%
50 | 32 | 128 | 15.0515 | 21.0721 | -6.0206 | 6.0206 | Peak azimuth offset (deg) | 0 | 0 | n/a (zero)
Calculation steps
[7 empty] | gain_x4 all_linear left mean | 10.5
[7 empty] | gain_x4 all_linear right mean | 42
Files: datasets/rf_compare/ (see GUIDE.txt) | [6 empty] | gain_x4 all_linear left population variance | 117.25
[7 empty] | gain_x4 all_linear right population variance | 1876
[7 empty] | gain_x4 all_linear population covariance | 469
[7 empty] | gain_x4 all_linear CCC denominator | 2985.5
[7 empty] | gain_x4 all mean squared linear error | 2047.5
[7 empty] | gain_x4 all pooled mean squared power | 1933.75
Percent error = ¦GRIM − Excel¦ / ¦Excel¦. A zero reference is shown as n/a.

## Round
Round
Round to one decimal, using ties-to-even. Exact halfway examples: -1.25 and +0.25 deg.
Blue cells J8:J15 contain the Excel formulas. Click a blue cell to see its formula.
Raw data | [6 empty] | Calculation and comparison
Dataset | Azimuth (deg) | Elevation (deg) | Frequency (GHz) | Pol | RCS (m2) | Phase (deg) | Quantity | Excel calculation | GRIM exported | Percent error
input | -1.25 | -2.36 | 9.14 | VV | 1 | -150 | Output 1: azimuth (deg) | -1.2 | -1.2 | 0%
input | -1.25 | -2.36 | 10.26 | VV | 2 | -137 | Output 1: elevation (deg) | -2.4 | -2.4 | 0%
input | -1.25 | 3.24 | 9.14 | VV | 3 | -124 | Output 1: frequency (GHz) | 9.1 | 9.1 | 0%
input | 0.25 | -2.36 | 9.14 | VV | 5 | -98 | Output 1: RCS (m²) | 1 | 1 | 0%
input | 2.34 | -2.36 | 9.14 | VV | 9 | -46 | Output 2: frequency (GHz) | 10.3 | 10.3 | 0%
[7 empty] | Output 3: elevation (deg) | 3.2 | 3.2 | 0%
[7 empty] | Output 5: azimuth (deg) | 0.2 | 0.2 | 0%
Settings used in formulas | [6 empty] | Output 9: azimuth (deg) | 2.3 | 2.3 | 0%
Decimals |  |  |  |  | 1
Files: datasets/round/ (see GUIDE.txt)
Percent error = ¦GRIM − Excel¦ / ¦Excel¦. A zero reference is shown as n/a.

## Save Load Export
Save Load Export
Save native input, reload it, and export power and phase to CSV.
Blue cells I8:I14 contain the Excel formulas. Click a blue cell to see its formula.
Raw data | [5 empty] | Calculation and comparison
Azimuth (deg) | Elevation (deg) | Frequency (GHz) | Pol | RCS (m²) | Phase (deg) | Quantity | Excel calculation | GRIM exported | Percent error | Phase error (deg)
-180 | 0 | 9.5 | VV | 0 | missing | Sample 1: Power (m²) | 0 | 0 | n/a (zero)
-90 | 0 | 9.5 | VV | 1 | 179 | Sample 2: Power (m²) | 1 | 1 | 0%
0 | 0 | 9.5 | VV | 1e-12 | -179 | Sample 2: Phase (deg) | 179 | 179 | n/a (angle) | 0
90 | 0 | 9.5 | VV | 1000000 | 45 | Sample 3: Power (m²) | 1e-12 | 1e-12 | 0%
180 | 0 | 9.5 | VV | missing | missing | Sample 3: Phase (deg) | -179 | -179 | n/a (angle) | 0
[6 empty] | Sample 4: Power (m²) | 1000000 | 1000000 | 0%
[6 empty] | Sample 5: Power (m²) | missing | missing | n/a
Files: datasets/save_load_export/ (see GUIDE.txt)
Percent error = ¦GRIM − Excel¦ / ¦Excel¦. A zero reference is shown as n/a.
Phase is compared using wrapped error in degrees; percent error is not defined for angles.

## Sector Stats
Sector Stats
Sectors [0°, 90°) and [90°, 180°]; percentile = P90.
Blue cells H8:H17 contain the Excel formulas. Click a blue cell to see its formula.
Raw data |  |  |  |  | Calculation and comparison
Azimuth (deg) | Elevation (deg) | Frequency (GHz) | Pol | RCS (m²) | Quantity | Excel calculation | GRIM exported | Percent error
0 | 0 | 10 | VV | 0 | Sector 1: mean (m²) | 0.66667 | 0.66667 | 0%
30 | 0 | 10 | VV | 1 | Sector 1: median (m²) | 1 | 1 | 0%
60 | 0 | 10 | VV | 1 | Sector 1: min (m²) | 0 | 0 | n/a (zero)
90 | 0 | 10 | VV | 4 | Sector 1: max (m²) | 1 | 1 | 0%
120 | 0 | 10 | VV | 9 | Sector 1: percentile (m²) | 1 | 1 | 0%
150 | 0 | 10 | VV | missing | Sector 2: mean (m²) | 6.5 | 6.5 | 0%
[5 empty] | Sector 2: median (m²) | 6.5 | 6.5 | 0%
[5 empty] | Sector 2: min (m²) | 4 | 4 | 0%
[5 empty] | Sector 2: max (m²) | 9 | 9 | 0%
[5 empty] | Sector 2: percentile (m²) | 8.5 | 8.5 | 0%
Files: datasets/sector_stats/ (see GUIDE.txt)
Percent error = ¦GRIM − Excel¦ / ¦Excel¦. A zero reference is shown as n/a.

## SENTRi El to GRIM
SENTRi El to GRIM (BETA)
Shown 9 GHz slice. GRIM elevation = 90 - native theta; azimuth = phi modulo 360.
Blue cells J8:J19 contain the Excel formulas. Click a blue cell to see its formula.
Raw data | [6 empty] | Calculation and comparison
Dataset | Phi (deg) | Theta (deg) | Frequency (GHz) | Pol | RCS (m2) | Phase (deg) | Quantity | Excel calculation | GRIM exported | Percent error
input | -90 | 0 | 9 | VV | 1 | -150 | Output 1: azimuth (deg) | 0 | 0 | n/a (zero)
input | -90 | 90 | 9 | VV | 3 | -124 | Output 1: elevation (deg) | -90 | -90 | 0%
input | -90 | 180 | 9 | VV | 5 | -98 | Output 1: RCS (m²) | 11 | 11 | 0%
input | 0 | 0 | 9 | VV | 7 | -72 | Output 3: azimuth (deg) | 0 | 0 | n/a (zero)
input | 0 | 90 | 9 | VV | 9 | -46 | Output 3: elevation (deg) | 0 | 0 | n/a (zero)
input | 0 | 180 | 9 | VV | 11 | -20 | Output 3: RCS (m²) | 9 | 9 | 0%
input | 90 | 0 | 9 | VV | 13 | 6 | Output 5: azimuth (deg) | 0 | 0 | n/a (zero)
input | 90 | 90 | 9 | VV | 15 | 32 | Output 5: elevation (deg) | 90 | 90 | 0%
input | 90 | 180 | 9 | VV | 17 | 58 | Output 5: RCS (m²) | 7 | 7 | 1.269e-14%
[7 empty] | Output 13: azimuth (deg) | 270 | 270 | 0%
[7 empty] | Output 13: elevation (deg) | -90 | -90 | 0%
[7 empty] | Output 13: RCS (m²) | 5 | 5 | 1.776e-14%
Files: datasets/sentri_el_grim/ (see GUIDE.txt)
Percent error = ¦GRIM − Excel¦ / ¦Excel¦. A zero reference is shown as n/a.

## Shift
Shift
Add 15 deg azimuth, subtract 7 deg elevation, and add 30 deg phase.
Blue cells J8:J15 contain the Excel formulas. Click a blue cell to see its formula.
Raw data | [6 empty] | Calculation and comparison
Dataset | Azimuth (deg) | Elevation (deg) | Frequency (GHz) | Pol | RCS (m2) | Phase (deg) | Quantity | Excel calculation | GRIM exported | Percent error | Phase error (deg)
input | 0 | -5 | 10 | VV | 1 | 170 | Output 1: azimuth (deg) | 15 | 15 | 0%
input | 0 | 5 | 10 | VV | 0 | 0 | Output 1: elevation (deg) | -12 | -12 | 0%
input | 90 | -5 | 10 | VV | 3 | -175 | Output 1: RCS (m²) | 1 | 1 | 2.22e-14%
input | 90 | 5 | 10 | VV | missing | missing | Output 1: phase (deg) | -160 | -160 | n/a (angle) | 0
[7 empty] | Output 3: azimuth (deg) | 105 | 105 | 0%
[7 empty] | Output 3: elevation (deg) | -12 | -12 | 0%
Settings used in formulas | [6 empty] | Output 3: RCS (m²) | 3 | 3 | 0%
Azimuth shift (deg) |  |  |  |  | 15 |  | Output 3: phase (deg) | -145 | -145 | n/a (angle) | 0
Elevation shift (deg) |  |  |  |  | -7
Phase shift (deg) |  |  |  |  | 30
Files: datasets/shift/ (see GUIDE.txt)
Percent error = ¦GRIM − Excel¦ / ¦Excel¦. A zero reference is shown as n/a.
Phase is compared using wrapped error in degrees; percent error is not defined for angles.

## Stats
Stats
Reduce azimuth in linear power. This example uses 8 GHz, elevation -5°, VV. Percentile setting: 90.
Blue cells I8:I13 contain the Excel formulas. Click a blue cell to see its formula.
Raw data | [5 empty] | Calculation and comparison
Dataset | Azimuth (deg) | Elevation (deg) | Frequency (GHz) | Pol | RCS (m²) | Quantity | Excel calculation | GRIM exported | Percent error
Input | -10 | -5 | 8 | VV | 0 | Mean | 24.2 | 24.2 | 0%
Input | 0 | -5 | 8 | VV | 1 | Median | 4 | 4 | 0%
Input | 10 | -5 | 8 | VV | 4 | Minimum | 0 | 0 | n/a (zero)
Input | 20 | -5 | 8 | VV | 16 | Maximum | 100 | 100 | 0%
Input | 30 | -5 | 8 | VV | 100 | Population standard deviation | 38.327 | 38.327 | 0%
[6 empty] | 90th percentile | 66.4 | 66.4 | 4.28e-14%
Settings used in formulas
Percentile setting (%) |  |  |  | 90
Files: datasets/stats/ (see GUIDE.txt)
Percent error = ¦GRIM − Excel¦ / ¦Excel¦. A zero reference is shown as n/a.

## Swap El Az
Swap El Az
Swap angular axes and reorder samples. Input elevation is rad; input azimuth is deg.
Blue cells J8:J16 contain the Excel formulas. Click a blue cell to see its formula.
Raw data | [6 empty] | Calculation and comparison
Dataset | Azimuth (deg) | Elevation (rad) | Frequency (GHz) | Pol | RCS (m2) | Phase (deg) | Quantity | Excel calculation | GRIM exported | Percent error
input | 0 | -0.2 | 9 | VV | 1 | -150 | Output 1: azimuth (rad) | -0.2 | -0.2 | 0%
input | 0 | -0.2 | 10 | VV | 2 | -137 | Output 1: elevation (deg) | 0 | 0 | n/a (zero)
input | 0 | 0 | 9 | VV | 3 | -124 | Output 1: RCS (m²) | 1 | 1 | 0%
input | 0 | 0 | 10 | VV | 4 | -111 | Output 3: azimuth (rad) | -0.2 | -0.2 | 0%
input | 0 | 0.2 | 9 | VV | 5 | -98 | Output 3: elevation (deg) | 90 | 90 | 0%
input | 0 | 0.2 | 10 | VV | 6 | -85 | Output 3: RCS (m²) | 7 | 7 | 1.269e-14%
input | 90 | -0.2 | 9 | VV | 7 | -72 | Output 11: azimuth (rad) | 0.2 | 0.2 | 0%
input | 90 | -0.2 | 10 | VV | 8 | -59 | Output 11: elevation (deg) | 90 | 90 | 0%
input | 90 | 0 | 9 | VV | 9 | -46 | Output 11: RCS (m²) | 11 | 11 | 0%
input | 90 | 0 | 10 | VV | 10 | -33
input | 90 | 0.2 | 9 | VV | 11 | -20
input | 90 | 0.2 | 10 | VV | 12 | -7
Files: datasets/swap_el_az/ (see GUIDE.txt)
Percent error = ¦GRIM − Excel¦ / ¦Excel¦. A zero reference is shown as n/a.

## Time Gate
Time Gate (BETA)
Keep gate -0.03 to +0.04 m; taper 0.4; compensation on; point range 0.005 m.
Blue cells J8:J15 contain the Excel formulas. Click a blue cell to see its formula.
Raw data | [6 empty] | Calculation and comparison
Input | Azimuth (deg) | Elevation (deg) | Frequency (Hz) | Pol | RCS (m2) | Phase (deg) | Quantity | Excel calculation | GRIM exported | Percent error
Center point | 0 | 0 | 1000000000 | VV | 1 | -12.0083 | 1 GHz: Field I (m) | 0.97812 | 0.97812 | 0%
Center point | 0 | 0 | 2000000000 | VV | 1 | -24.0166 | 1 GHz: Field Q (m) | -0.20805 | -0.20805 | 2.668e-14%
Center point | 0 | 0 | 3000000000 | VV | 1 | -36.0249 | 2 GHz: Field I (m) | 0.91343 | 0.91343 | 0%
Center point | 0 | 0 | 4000000000 | VV | 1 | -48.0332 | 2 GHz: Field Q (m) | -0.407 | -0.407 | 4.092e-14%
[7 empty] | 3 GHz: Field I (m) | 0.80876 | 0.80876 | 0%
[7 empty] | 3 GHz: Field Q (m) | -0.58814 | -0.58814 | 0%
Settings used in formulas | [6 empty] | 4 GHz: Field I (m) | 0.6687 | 0.6687 | 1.66e-14%
c (m/s) |  |  |  |  | 299792458 |  | 4 GHz: Field Q (m) | -0.74353 | -0.74353 | 1.493e-14%
start (m) |  |  |  |  | -0.03
stop (m) |  |  |  |  | 0.04
Calculation steps
[7 empty] | Gate center (m) | 0.005
Files: datasets/time_gate/ (see GUIDE.txt) | [6 empty] | Phase at 1 GHz (rad) | -0.20958
[7 empty] | Phase at 2 GHz (rad) | -0.41917
[7 empty] | Phase at 3 GHz (rad) | -0.62875
[7 empty] | Phase at 4 GHz (rad) | -0.83834
Percent error = ¦GRIM − Excel¦ / ¦Excel¦. A zero reference is shown as n/a.

## Waterfall
Waterfall
Mean over the two elevations; display azimuth × frequency in dBsm.
Blue cells H8:H13 contain the Excel formulas. Click a blue cell to see its formula.
Raw data |  |  |  |  | Calculation and comparison
Azimuth (deg) | Elevation (deg) | Frequency (GHz) | Pol | RCS (m²) | Quantity | Excel calculation | GRIM exported | Percent error
0 | 0 | 8 | VV | 1 | Az 0°, 8 GHz (dBsm) | 3.0103 | 3.0103 | 0%
0 | 0 | 9 | VV | 2 | Az 0°, 9 GHz (dBsm) | 6.0206 | 6.0206 | 0%
0 | 0 | 10 | VV | 4 | Az 0°, 10 GHz (dBsm) | 9.0309 | 9.0309 | 0%
0 | 30 | 8 | VV | 3 | Az 90°, 8 GHz (dBsm) | 7.7815 | 7.7815 | 0%
0 | 30 | 9 | VV | 6 | Az 90°, 9 GHz (dBsm) | 10.7918 | 10.7918 | 0%
0 | 30 | 10 | VV | 12 | Az 90°, 10 GHz (dBsm) | 13.8021 | 13.8021 | 0%
90 | 0 | 8 | VV | 5
90 | 0 | 9 | VV | 10
90 | 0 | 10 | VV | 20
90 | 30 | 8 | VV | 7
90 | 30 | 9 | VV | 14
90 | 30 | 10 | VV | 28
Files: datasets/waterfall/ (see GUIDE.txt)
Percent error = ¦GRIM − Excel¦ / ¦Excel¦. A zero reference is shown as n/a.
For dB results, percent error compares the equivalent linear power.

## Wedge Conic
Wedge Conic (BETA)
Waterline elevation 0 deg; 10 GHz; HH polarization.
Blue cells I8:I14 contain the Excel formulas. Click a blue cell to see its formula.
Raw data | [5 empty] | Calculation and comparison
Input | Azimuth (deg) | Elevation (deg) | Frequency (GHz) | Pol | RCS (m2) | Quantity | Excel calculation | GRIM exported | Percent error
Waterline | 0 | 0 | 10 | HH | 3 | Output row 1: azimuth (deg) | -180 | -180 | 0%
Waterline | 90 | 0 | 10 | HH | 9 | Output row 1: RCS (m2) | 18 | 18 | 0%
Waterline | 180 | 0 | 10 | HH | 18 | Output row 2: azimuth (deg) | -90 | -90 | 0%
Waterline | 270 | 0 | 10 | HH | missing | Output row 2: RCS (m2) | 9 | 9 | 0%
[6 empty] | Output row 3: azimuth (deg) | 0 | 0 | n/a (zero)
[6 empty] | Output row 3: RCS (m2) | 3 | 3 | 0%
[6 empty] | Output row 4: azimuth (deg) | 90 | 90 | 0%
Files: datasets/wedge_conic/ (see GUIDE.txt)
Percent error = ¦GRIM − Excel¦ / ¦Excel¦. A zero reference is shown as n/a.

## Wrap
Wrap
Wrap azimuth to 0..360 and phase to -180..180. At the repeated seam, keep the -180 deg input.
Blue cells J8:J17 contain the Excel formulas. Click a blue cell to see its formula.
Raw data | [6 empty] | Calculation and comparison
Dataset | Azimuth (deg) | Elevation (deg) | Frequency (GHz) | Pol | RCS (m2) | Phase (deg) | Quantity | Excel calculation | GRIM exported | Percent error | Phase error (deg)
input | -180 | 0 | 10 | VV | 1 | -181 | Output 1: azimuth (deg) | 0 | 0 | n/a (zero)
input | -90 | 0 | 10 | VV | 2 | -90 | Output 1: RCS (m²) | 0 | 0 | n/a (zero)
input | 0 | 0 | 10 | VV | 0 | 0 | Output 2: azimuth (deg) | 90 | 90 | 0%
input | 90 | 0 | 10 | VV | 4 | 181 | Output 2: RCS (m²) | 4 | 4 | 0%
input | 180 | 0 | 10 | VV | 99 | 179 | Output 2: phase (deg) | -179 | -179 | n/a (angle) | 2.8422e-14
[7 empty] | Output 3: azimuth (deg) | 180 | 180 | 0%
[7 empty] | Output 3: RCS (m²) | 1 | 1 | 0%
[7 empty] | Output 3: phase (deg) | 179 | 179 | n/a (angle) | 0
[7 empty] | Output 4: azimuth (deg) | 270 | 270 | 0%
[7 empty] | Output 4: RCS (m²) | 2 | 2 | 2.22e-14%
Files: datasets/wrap/ (see GUIDE.txt)
Percent error = ¦GRIM − Excel¦ / ¦Excel¦. A zero reference is shown as n/a.
Phase is compared using wrapped error in degrees; percent error is not defined for angles.